## TeledyneWH Deployment
Teledyne WH Sentinel | [5 empty] | Software in Use: | Plan ADCP
ADCP Freq (kHz) | 1200 | Setup# | ADCP Mount System | Dep. Length (days) | Depth (m) | Bin Size (m) | # of Depth Cells | Blanking Dist (m) | Max Sample Rate (Hz) | # of Batteries | Battery Usage (Whrs) | Storage Amount (MB) | Storage Required (MB) | # of Pings/current profile | STD (cm/s)
|  | 1 | Moored (No Bottom Track) | 4 | 10 | 0.25 | 40 | 0.8 | 0.588 | 1 | 399/450 | 1000 | 184.96 | 10 | 4.31
|  | 2 | Moored (No Bottom Track) | 4.1 | 10 | 0.35 | 28 | 0.85 | 0.625 | 1 | 399/450 | 1000 | 151 | 10 | 3.78
Goals: |  | 3 | Moored (No Bottom Track) | 3.45 | 10 | 0.45 | 22 | 0.96 | 0.769 | 1 | 398/450 | 1000 | 130 | 10 | 2.7
Length of Deployment: | 20 | 4 | Moored (No Bottom Track) | 3.5 | 10 | 0.5 | 27 | 1.05 | 0.704 | 1 | 399/450 | 1000 | 123 | 10 | 2.2
Current Data (days) | 13.33
Wave Data (days) | 6.67 | Setup # | ADCP Mount System | Dep. Length (days) | Depth (m) | Bin Size (m) | # of Depth Cells | Blanking Dist (m) | Sample Rate (Hz) | # of Batteries | Battery Usage (Whrs) | Storage Amount (MB) | Storage Required (MB) | # of Pings/current profile | STD (cm/s) | Filename
|  | 5 | Moored (No Bottom Track) | 14 | 14 | 0.45 | 30 | 0.98 | 0.0667 | 3 (1350 Wh) | 1113/1350 | 1000 | 58 | 75 | 0.99 | WHuvw.45m.0667Hz75pings.per.ensemble.txt
|  | 6 | Moored (No Bottom Track) | 14 | 14 | 0.5 | 27 | 1.05 | 0.087 | 3 (1350 Wh) | 1144/1350 | 1000 | 70 | 60 | 0.9 | WHuvw.5m.087Hz60pings.per.ensemble.txt
|  | 7 | Moored (No Bottom Track) | 14 | 14 | 0.55 | 25 | 1.07 | 0.105 | 3 (1350 Wh) | 1140.2/1350 | 1000 | 79.4 | 50 | 0.95 | WHuvw.55m.105Hz50pings.per.ensemble.txt
|  | 8 | Moored (No Bottom Track) | 14 | 14 | 0.66 | 21 | 1.54 | 0.1 | 3 (1350 Wh) | 1164/1350 | 1000 | 66.2 | 55 | 0.74 | WHuvw.66m.1Hz55pings.per.ensemble.txt
|  | Setup # | ADCP Mount System | Dep. Length (days) | Depth (m) | Bin Size (m) | # of Depth Cells | Blanking Dist (m) | Wave Burst Dur. (min) | Time btw. Wave Bursts (min) | Ensembles/hr | Enseble Interval (min) | # of ping/current profile | # of Batteries | Battery Usage (Whrs) | Storage Amount (MB) | Storage Required (MB) | STD (cm/s) | Filename
|  | 1 | Wave Gauge | 6.7 | 14 | 0.5 | 37 | 1.05 | 20 | 20 | 3 | 20 | 1750 | 1 | 189/450 | 1000 | 29.13 | 0.17 | WHwave.5m.20minburst.1750pings.per.ensemble.txt
Saved Files Directory: | C:\BOEM\Deployment Plans\PlanADCP_TelWHSen1200KHz
Note on O2: [Threaded comment] Your version of Excel allows you to read this threaded comment; however, any edits to it will get removed if the file is opened in a newer version of Excel. Learn more: https://go.microsoft.com/fwlink/?linkid=870924 Comment: I would like to increase this to reduce that STD velocity. Aiming for <1 cm/s