## TeledyneWH_1200kHz
Teledyne WH Sentinel |  | Setup # | ADCP Mount System | Dep. Length (days) | Depth (m) | Bin Size (m) | # of Depth Cells | Blanking Dist (m) | Wave Burst Dur. (min) | Time btw. Wave Bursts (min) | Enseble Interval (min) | # of pings per ensemble | # of Batteries | Battery Usage (Whrs) | Storage Amount (MB) | Storage Required (MB) | STD (cm/s) | Filename
ADCP Freq (kHz) | 1200 | 1 | Wave Gauge | 20.5 | 10 | 0.5 | 28 | 1.05 | 20 | 60 | 5 | 600 | 2 | 696/900 | 137 | 266 | 0.28 | C:\BOEM\Deployment Plans\PlanADCP_TelWHSen1200KHz
Goals:
Length of Deployment: | 20
Software in Use: | Plan ADCP
Sample Rate (Hz) | 2